## 10KVA 240V 50Ah 70Min
Enertect Vision Technologies Private Limited Unit F-2, 1st Floor, A-Wing, Udyog Bhavan 2, Plot K-3, Additional Ambernath MIDC, Ambernath(E) 421506 GST IN: 27AAFCE1156M1ZH
Lithium Battery Sizing
Customer Name :
Solution Provider :
• Given Technical Information :
UPS Make | UPS Model | UPS Rating (KVA) | Actual Load (KVA) | Power Factor | Inverter Efficiency | Nominal DC Voltage (V) | Back Up Requirement(Min)
Solution 1
Cell Chemistry
Calculated Load in kW :
Maximum Charging Voltage(V) :
End Cell Voltage(V) : | [7 empty] | Approx back up calculation
Minimum Charging Current : | [8 empty] | kwh Approx
Maximum Charging Current : | [8 empty] | Ah
Energy Required(kWh) : | [8 empty] | Backup( Min)
Capacity Required (AH):
Nearest Available Capacity(AH) : | [7 empty] | Cost
Offered Battery Configuration : | [7 empty] | Cell | Price | Calculation Ref
Total Available Energy (kWh) : | [7 empty] | HSP 100aH
Available Approximate Back Up Time for offered Solution (Min) at BOL :
1. Can be customised, depending on the space available on-site or as per the requirements from user’s end. 2. Only Refer the Datasheet which is particularly designed for parameters mentioned in above chart. 3. Since the Sizing is done as per given details in above chart. So battery should be operated for Load and Required Energy as per the chart. 4. UPS should have adjustment of maximum & minimum DC voltage as per chart. 5. UPS DC charger doesn’t require reference voltage from battery.
www.enertectbatteries.com
M:. +91 9867320865

## 2KVA 72V 36Ah 78Min
Enertect Vision Technologies Private Limited Unit F-2, 1st Floor, A-Wing, Udyog Bhavan 2, Plot K-3, Additional Ambernath MIDC, Ambernath(E) 421506 GST IN: 27AAFCE1156M1ZH
Lithium Battery Sizing | [6 empty] | Date:24-04-2025
Customer Name : |  | Horizon Computers
Solution Provider : |  | Fuji Electric India Pvt. Ltd
• Given Technical Information :
UPS Make | UPS Model | UPS Rating (KVA) | Actual Load (KVA) | Power Factor | Inverter Efficiency | Nominal DC Voltage (V) | Back Up Requirement(Min)
| - | 2 |  | 0.8 | 0.9 | 72 | 90
Solution 1
Cell Chemistry |  |  |  | LFP
Calculated Load in kW : |  |  |  | 1.7778
Maximum Charging Voltage(V) : |  |  |  | 82.8
End Cell Voltage(V) : |  |  |  | 64.4 |  |  |  | Approx back up calculation
Minimum Charging Current : |  |  |  | 0.1C |  |  |  | 2.3111 | kwh Approx
Maximum Charging Current : |  |  |  | 0.5C |  |  |  | 35.8868 | Ah
Energy Required(kWh) : |  |  |  | 2.6667 |  |  |  | 78 | Backup( Min)
Capacity Required (AH): |  |  |  | 41.4079
Nearest Available Capacity(AH) : |  |  |  | 36 |  |  |  | Cost
Offered Battery Configuration : |  |  |  | 72V 36AH |  |  |  | Cell | Price | Calculation Ref
Total Available Energy (kWh) : |  |  |  | 2.592 |  |  |  | HSP 100aH
Available Approximate Back Up Time for offered Solution (Min) at BOL : |  |  |  | 78
1. Can be customised, depending on the space available on-site or as per the requirements from user’s end. 2. Only Refer the Datasheet which is particularly designed for parameters mentioned in above chart. 3. Since the Sizing is done as per given details in above chart. So battery should be operated for Load and Required Energy as per the chart. 4. UPS should have adjustment of maximum & minimum DC voltage as per chart. 5. UPS DC charger doesn’t require reference voltage from battery.
www.enertectbatteries.com
M:. +91 9867320865